## CALC-IGT-STD.XLS
CALCULATIONS OF SPECIFIC GRAVITY, CALORIFIC VALUE & WOBBE INDEX OF A GAS ACCORDING TO:
THE INSTITUTE OF GAS TECHNOLOGY (BULLETIN NO. 32)
STANDARD: 60 DEG F. @ 14.7345 PSIA |  |  |  | GAS COMPOSITION NAME |  | DATE: | 2014-02-21
COMPOUND NAME | FORMULA | % VOL |  | Hi Cal Gas
ACETYLENE | C2H2 | 0 |  | CARI | 2.8654
AIR |  | 80 |  | DENSITY | 0.075866 | lbs/cu.ft. |  |  | NOTE: manually added H2S CARI value 9/1/06 dh from Thermo Paper
ARGON | AR | 0 |  | COMPRESSIBILITY (Z) | 0.99899
BENZENE | C6H6 | 0 |  | SPECIFIC GRAVITY | 0.99431 |  |  |  | 0
BUTYLENE | C4H8 | 0 | [6 empty] | /CK13~C10.C35~
CARBON DIOXIDE | CO2 | 0 |  | CALORIFIC VALUE: | BTU/SCF | KCAL/NM3 | KJ/NM3
CARBON MONOXIDE | CO | 0 |  | 1) NET,DRY | 300.8773 | 2823.7072 | 11816.719 |  | /PPAGQ
ETHANE | C2H6 | 0 | C2 | 2) GROSS,DRY | 321.0737 | 3013.2483 | 12609.9151
ETHYLENE | C2H4 | 20 |  | 3) NET,SATURATED | 295.6472 | 2774.6227 | 11611.309 |  | /QY
HELIUM | He | 0 |  | 4) GROSS,SATURATED | 315.4924 | 2960.869 | 12390.717
HEXANE | C6H14 | 0 | C6
HYDROGEN | H2 | 0 |  | WOBBE INDEX: | BTU/SCF | KCAL/NM3 | KJ/NM3
HYDROGEN SULFIDE | H2S | 0 |  | 1) NET,DRY | 301.7374 | 2831.7795 | 11850.5002
ISO-BUTANE | C4H10 | 0 | C4 | 2) GROSS,DRY | 321.9915 | 3021.8624 | 12645.9638
ISO-PENTANE | C5H12 | 0 | C5 | 3) NET,SATURATED | 296.4923 | 2782.5547 | 11644.5029
METHANE | CH4 | 0 | C1 | 4) GROSS,SATURATED | 316.3944 | 2969.3334 | 12426.139
N-BUTANE | C4H10 | 0
N-PENTANE | C5H12 | 0 |  | OFFSET FROM CV NET TO CV GROSS = |  | 1.0671
NEO-PENTANE | C5H12 | 0
NITROGEN | N2 | 0 |  |  | MOLE WT
OXYGEN | O2 | 0 |  |  | 28.7824
PENTENE | C5H10 | 0
PROPANE | C3H8 | 0 | C3 |  | BTU/LB
PROPYLENE | C3H6 | 0 |  |  | 3965.9244
TOLUENE | C7H8 | 0
WATER VAPOR | H2O | 0 |  |  | AIR
0.0763
TOTAL |  | 100 |  |  | lbs/cu.ft.
[5 empty] | TOTAL IDEAL SG |  | IDEAL CV (G,D) | IDEAL CV (N,D) |  | COMPRESSIBILITY | REAL SG | CV GROSS,SAT |  | CV NET,DRY
[5 empty] | 0.99372 |  | 320.75 | 300.574 |  | 0.99899 | 0.99431 | 321.0737 |  | 300.8773
[9 empty] | TOTAL | IDEAL | IDEAL | Z | REAL | REAL | REAL | WOBBE | WOBBE | MOLECULAR | MOLE WT
[9 empty] | IDEAL | CALORIFIC | CALORIFIC | COMPRESSIBILITY | SPECIFIC | CALORIFIC | CALORIFIC | INDEX | INDEX | WEIGHT | FRACTION
[5 empty] | IDEAL | IDEAL |  | MOLE | SPECIFIC | VALUE | VALUE | FACTOR | GRAVITY | VALUE | VALUE | (GROSS,DRY) | (NET,DRY)
COMPOUND NAME | FORMULA |  |  | IDEAL SG | CV (G,D) | CV (N,D) | COMPRESSIBILITY | FRACTION | GRAVITY | (GROSS,DRY) | (NET,DRY) |  |  | (GROSS,DRY) | (NET,DRY)
ACETYLENE | C2H2 |  |  | 0.89897 | 1476.55 | 1426.17 | 0.9939 | 0 | 0 | 0 | 0 | 1 | 0.89696 | 0 | 0 | 0 | 0 | 26.0382 | 0
AIR |  |  |  | 1 | 0 | 0 | 0.99959 | 0.8 | 0.8 | 0 | 0 | 0.98374 | 1.0143 | 0 | 0 | 0 | 0 | 28.9644 | 23.1715
ARGON | AR |  |  | 1.3792 | 0 | 0 | 0.99925 | 0 | 0 | 0 | 0 | 1 | 1.3761 | 0 | 0 | 0 | 0 | 39.948 | 0
BENZENE | C6H6 |  |  | 2.6969 | 3751.68 | 3600.52 | 0.929 | 0 | 0 | 0 | 0 | 1 | 2.6909 | 0 | 0 | 0 | 0 | 78.1147 | 0
BUTYLENE | C4H8 |  |  | 1.9371 | 3079 | 2877 | 0.9704 | 0 | 0 | 0 | 0 | 1 | 1.9328 | 0 | 0 | 0 | 0 | 56.1084 | 0
CARBON DIOXIDE | CO2 |  |  | 1.5194 | 0 | 0 | 0.99431 | 0 | 0 | 0 | 0 | 1 | 1.516 | 0 | 0 | 0 | 0 | 44.01 | 0
CARBON MONOXIDE | CO |  |  | 0.96707 | 321.37 | 321.37 | 0.99953 | 0 | 0 | 0 | 0 | 1 | 0.9649 | 0 | 0 | 0 | 0 | 28.0105 | 0
ETHANE | C2H6 |  |  | 1.0382 | 1773.42 | 1622.1 | 0.99158 | 0 | 0 | 0 | 0 | 1 | 1.0359 | 0 | 0 | 0 | 0 | 30.0701 | 0
ETHYLENE | C2H4 |  |  | 0.96857 | 1603.75 | 1502.87 | 0.994 | 0.2 | 0.19371 | 320.75 | 300.574 | 0.98451 | 0.98161 | 325.7972 | 305.3037 | 328.8343 | 308.1498 | 28.0542 | 5.6108
HELIUM | He |  |  | 0.13819 | 0 | 0 | 1 | 0 | 0 | 0 | 0 | 1 | 0.13788 | 0 | 0 | 0 | 0 | 4.0026 | 0
HEXANE | C6H14 |  |  | 2.9753 | 4759 | 4406 | 0.92 | 0 | 0 | 0 | 0 | 1 | 2.9687 | 0 | 0 | 0 | 0 | 86.1785 | 0
HYDROGEN | H2 |  |  | 0.069601 | 325.02 | 274.58 | 1.0006 | 0 | 0 | 0 | 0 | 1 | 0.069445 | 0 | 0 | 0 | 0 | 2.0159 | 0
HYDROGEN SULFIDE | H2S |  |  | 1.1766 | 640.8 | 589.4 | 0.99927 | 0 | 0 | 0 | 0 | 1 | 1.174 | 0 | 0 | 0 | 0 | 24.0799 | 0
ISO-BUTANE | C4H10 |  |  | 2.0067 | 3261.17 | 3008.96 | 0.97023 | 0 | 0 | 0 | 0 | 1 | 2.0023 | 0 | 0 | 0 | 0 | 58.1243 | 0
ISO-PENTANE | C5H12 |  |  | 2.491 | 4010.71 | 3708.01 | 0.9482 | 0 | 0 | 0 | 0 | 1 | 2.4855 | 0 | 0 | 0 | 0 | 72.1514 | 0
METHANE | CH4 |  |  | 0.55389 | 1012.32 | 911.45 | 0.9981 | 0 | 0 | 0 | 0 | 1 | 0.55265 | 0 | 0 | 0 | 0 | 16.043 | 0
N-BUTANE | C4H10 |  |  | 2.0067 | 3270.69 | 3018.48 | 0.96662 | 0 | 0 | 0 | 0 | 1 | 2.0023 | 0 | 0 | 0 | 0 | 58.1243 | 0
N-PENTANE | C5H12 |  |  | 2.491 | 4019.65 | 3717.15 | 0.9435 | 0 | 0 | 0 | 0 | 1 | 2.4855 | 0 | 0 | 0 | 0 | 72.1514 | 0
NEO-PENTANE | C5H12 |  |  | 2.491 | 3994 | 3693 | 0.94585 | 0 | 0 | 0 | 0 | 1 | 2.4855 | 0 | 0 | 0 | 0 | 72.1514 | 0
NITROGEN | N2 |  |  | 0.96717 | 0 | 0 | 0.99972 | 0 | 0 | 0 | 0 | 1 | 0.965 | 0 | 0 | 0 | 0 | 28.0134 | 0
OXYGEN | O2 |  |  | 1.1048 | 0 | 0 | 0.99927 | 0 | 0 | 0 | 0 | 1 | 1.1023 | 0 | 0 | 0 | 0 | 31.9988 | 0
PENTENE | C5H10 |  |  | 2.4214 | 3825 | 3573 | 0.947 | 0 | 0 | 0 | 0 | 1 | 2.416 | 0 | 0 | 0 | 0 | 70.1355 | 0
PROPANE | C3H8 |  | C3 | 1.5225 | 2523.82 | 2322.01 | 0.98196 | 0 | 0 | 0 | 0 | 1 | 1.5191 | 0 | 0 | 0 | 0 | 44.0972 | 0
PROPYLENE | C3H6 |  |  | 1.4529 | 2339.7 | 2188.4 | 0.9839 | 0 | 0 | 0 | 0 | 1 | 1.4496 | 0 | 0 | 0 | 0 | 42.0813 | 0
TOLUOL | C7H8 |  |  | 3.1812 | 4486.44 | 4284.81 | 0.903 | 0 | 0 | 0 | 0 | 1 | 3.1741 | 0 | 0 | 0 | 0 | 92.1418 | 0
WATER VAPOR | H2O |  |  | 0.62198 | 0 | 0 | 0.9995 | 0 | 0 | 0 | 0 | 1 | 0.62059 | 0 | 0 | 0 | 0 | 18.0153 | 0

## CARI Calcs
(You can chage the values of N2 and Oxygen and it will be reflected in the CARI
[11 empty] | AIR COMPONENTS |  |  |  | 79 | N2
[15 empty] | 21 | O2
| Weighted Value (As) | Comp. As RATIO | as | % Conc |  |  | # C's | #H's | #O's | #S's
| 0 | 11.905 | 2.5 | 0 | ACETYLENE | C2H2 | 2 | 2 |  |  | Combustion Eq: |  | CH4 | + | 2O2 |  |  | CO2 | + | 2H2O
| 0 | 0 |  | 80 | AIR
| 0 | 0 |  | 0 | ARGON | AR | 0 | 0 |  |  | For any hydrocarbon fuel with the composition CnHm
| 0 | 35.715 | 7.5 | 0 | BENZENE | C6H6 | 6 | 6
| 0 | 26.191 | 5.5 | 0 | BUTYLENE | C4H8 | 4 | 6 |  |  |  |  | CnHm | + | (n+m/4)O2 |  |  | nCO2 | + | (m/2)H2O
| 0 | 0 |  | 0 | CARBON DIOXIDE | CO2 | 1 | 0 | 2
| 0 | 2.3866 |  | 0 | CARBON MONOXIDE | CO | 1 | 0 | 1 |  | With Air as approximated by the above components complete combustion:
| 0 | 16.667 | 3.5 | 0 | ETHANE | C2H6 | 2 | 6
| 2.8572 | 14.286 | 3 | 20 | ETHYLENE | C2H4 | 2 | 4 |  |  | CnHm + | (n+m/4) | (O2 | + | 3.762 | N2) |  | nCO2 | + | (m/2)H2O | + | 3.762 | (n+m/4) | N2
| 0 | 0 |  | 0 | HELIUM | He | 0 | 0 | 0
| 0 | 45.239 | 9.5 | 0 | HEXANE | C6H14 | 6 | 14 |  |  | Stoichiometric requirement for air (as)
| 0 | 2.3866 |  | 0 | HYDROGEN | H2 |  | 2
| 0 | 1.78 |  | 0 | HYDROGEN SULFIDE | H2S |  | 2 |  | 1 |  |  | as | = | (n+m/4) |  |  | (mol O2/mol Fuel)
| 0 | 30.953 | 6.5 | 0 | ISO-BUTANE | C4H10 | 4 | 10
| 0 | 38.096 | 8 | 0 | ISO-PENTANE | C5H12 | 5 | 12 |  |  | Thus each mole of hydrocarbon fuels complete combustion requires:
| 0 | 9.524 | 2 | 0 | METHANE | CH4 | 1 | 4 |  |  | (1+ | 3.762 | ) | as | = | 4.762 | as
| 0 | 30.953 | 6.5 | 0 | N-BUTANE | C4H10 | 4 | 10
| 0 | 38.096 | 8 | 0 | N-PENTANE | C5H12 | 5 | 12 |  |  | which is the stoichiometric air to fuel ratio for a component or mixture of gases
| 0 | 38.096 | 8 | 0 | NEO-PENTANE | C5H12 | 5 | 12 |  |  | Note: ratio for CO and H2 are from Hobre.
| 0 | 0 |  | 0 | NITROGEN | N2
| 0 | 0 |  | 0 | OXYGEN | O2 |  |  | 2 |  | CARI = | As
| 0 | 35.715 | 7.5 | 0 | PENTENE | C5H10 | 5 | 10 |  |  |  | Sq (S.G)
| 0 | 23.81 | 5 | 0 | PROPANE | C3H8 | 3 | 8
| 0 | 21.429 | 4.5 | 0 | PROPYLENE | C3H6 | 3 | 6
| 0 | 42.858 | 9 | 0 | TOLULENE | C7H8 | 7 | 8
| 0 |  |  | 0 | WATER VAPOR | H2O |  | 2 | 1
Stream aS | 2.8572
CARI | 2.8654